## Swamp-0603-BOM-v2
	RefDes	Value	Name	Pattern

	Capacitors

14	C1, C2, C3, C4, C5, C6, C8, C13, C15, C17, C18, C20, C22, C28	100nF	CAP_0603	CAP_0603
3	C7, C11, C19	47nF	CAP_0603	CAP_0603
1	C10	3.3uF	CAP_0603	CAP_0603
1	C23	22nF	CAP_0603	CAP_0603
1	C25	1nF	CAP_0603	CAP_0603
3	C21, C26, C27	10uF	EEEFK_sizeB	CAPAE-4.3x4.3h6
2	C9, C12	1uF	EEEFK_sizeB	CAPAE-4.3x4.3h6
2	C14, C24	47uF	EEEFK_sizeD	CAPAE-6.6x6.6h5.7
1	C16	2.2uF	EEEFK_sizeB	CAPAE-4.3x4.3h6

	Resistors

25	R6, R7, R8, R12, R14, R20, R27, R30, R37, R46, R49, R50, R51, R52, R53, R60, R64, R72, R74, R75, R76, R81, R82, R83, R84	100k	RES_0603	RES_0603
11	R5, R10, R16, R17, R21, R23, R38, R44, R45, R68, R70	33k	RES_0603	RES_0603
10	R9, R11, R13, R39, R41, R54, R59, R65, R69, R71	20k	RES_0603	RES_0603
8	R32, R34, R35, R36, R61, R67, R73, R77	10k	RES_0603	RES_0603
8	R55, R78, R85, R86, R87, R88, R89, R90	470R	RES_0603	RES_0603
6	R22, R29, R40, R43, R58, R66	1M	RES_0603	RES_0603
5	R18, R25, R33, R56, R79	220k	RES_0603	RES_0603
3	R1, R2, R24	5.6k	RES_0603	RES_0603
2	R3, R4	22k	RES_0603	RES_0603
2	R15, R28	47k	RES_0603	RES_0603
1	R19	560R	RES_0603	RES_0603
1	R26	470k	RES_0603	RES_0603
1	R31	43k	RES_0603	RES_0603
1	R42	8.2k	RES_0603	RES_0603
1	R47	10M	RES_0603	RES_0603
1	R48	4.7k	RES_0603	RES_0603
1	R57	82k	RES_0603	RES_0603
1	R62	6.8k	RES_0603	RES_0603
1	R63	7.5k	RES_0603	RES_0603
1	R80	330k	RES_0603	RES_0603

	Diodes

27	D1, D2, D3, D4, D6, D7, D8, D9, D10, D11, D12, D14, D15, D16, D17, D18, D19, D20, D21, D22, D23, D24, D25, D26, D27, D28, D29		1N4148	SOD-123
2	D5, D13		1N5819HW	SOD-123

	Transistors

4	Q1, Q2, Q3, Q5		MMBT3904	SOT23
1	Q4		MMBT3906	SOT23

	ICs

4	U1, U3, U5, U7		TL074ACD	SOIC-14/150mil
2	U2, U4		CD4046BCM	SOIC-16/209mil
1	U6		LM555CM	SOIC-8/150mil
1	U8		LF398AN8	SOIC-8/150mil

	Hardware

2	D30, D31	IN CLK LED, SH OUT LED	3mm LED	LED-3R_Red
2	SW1, SW2	ON-OFF-ON	TONE, SWAMP	SUBMINI_TOGGLE
	J1		IDC2X5M	IDC10M
	J2	AUDIO IN	PJ301_THONKI_Mutable	WQP_PJ_301M6
	J3	CLOCK IN	PJ301_THONKI_Mutable	WQP_PJ_301M6
	J4	CLOCK OUT	PJ301_THONKI_Mutable	WQP_PJ_301M6
	J5	RATE CV IN	PJ301_THONKI_Mutable	WQP_PJ_301M6
	J6	TONE_OUT	PJ301_THONKI_Mutable	WQP_PJ_301M6
	J7	SWAMP OUT	PJ301_THONKI_Mutable	WQP_PJ_301M6
	J8	RING OUT	PJ301_THONKI_Mutable	WQP_PJ_301M6
	J9	SMOOTH CV OUT	PJ301_THONKI_Mutable	WQP_PJ_301M6
	J10	SWAMP CV OUT	PJ301_THONKI_Mutable	WQP_PJ_301M6
	J11	STEPPED CV OUT	PJ301_THONKI_Mutable	WQP_PJ_301M6
	JP1		HDR-1x3H	HDR-1x3
3	VR1, VR5, VR6	B100k	RATE, CLUSTER, RATE CV LEVEL	ALPS_POT_VERTICAL
3	VR2, VR3, VR4	B1M	SWAMP RANGE, SMOOTH RANGE, TIME	ALPS_POT_VERTICAL
3	VT1, VT2, VT3		VACTROL_4PIN	VACTROL_4PIN_VTL5C

	Swamp 0603 BOM v2